## Sheet1
3340 vco bom

	qty	mfgr part	mouser part	thonk part	Synthcube part	notes
specialty parts
	4	RK09L1140A2U	688-RK09L1140A2U			Good solid metal shaft pot. This is a 20mm length D shaft. Different styles and lengths are available if you prefer different styles of knob.
	6	PJ301BM		PJ301BM		mono eurorack jack, has same vertical height as above pot. Does not include nuts and washers.
	1	3296X-1-103RLF	652-3296X-1-103RLF			v/oct adjustment trim pot
	1	652-3296X-1-203RLF	3296X-1-203RLF			high frequency tracking adjustment trim pot
	1	N2516-6003RB	517-N2516-6003RB			eurorack power connector
	3	2056-440-AL-7	761-2056-440-AL-7			mechanical standoff to hold boards together
	6	7226-5	534-7226-5			nice screws that are easy to hand-screw without the need for tools.
	1	cem3340			cem3340/as3340	Options are as3340 or cem3340. I opt for cem3340, but as3340 is 9 dollars cheaper.
	1	4816-3000-CP	517-4816-3000-CP			socket for cem3340
	4	1N4148	512-1N4148			for reverse power protection
	1	2N3906	610-2N3906			for sync circuit
	4	M20-7820446	855-M20-7820446			female socket for connecting boards together
	4	68000-404HLF	649-68000-404HLF			male socket for connecting boards.
	2	UVP1C100MDD	647-UVP1C100MDD			Bi-polar electrolytic cap for passing audio signals. One for each output.

resistors					2.4mm diameter and 6.3mm length is about the right size. Sometimes they come in stupid sizes. Something to watch out for. Order extras.
	1	MFR-25FTE52-47K	603-MFR-25FTE52-47K			47k
	1	CFR-25JT-52-1M5	603-CFR-25JT-52-1M5			1.5Meg
	2	MFR-25FRF52-5K6	603-MFR-25FRF52-5K6			5.6k
	1	CFR-25JR-52-360K	603-CFR-25JR-52-360K			360k
	1	MFR-25FTE52-470R	603-MFR-25FTE52-470R			470 ohms
	1	CFR-25JT-52-820R	603-CFR-25JT-52-820R			820 ohms
	1	MFR-25FRF52-1K8	603-MFR-25FRF52-1K8			1.8k
	1	CCF0724K0GKE36	71-CCF0724K0GKE36			24k
	1	MBB02070C4703FCT00	594-MBB02070C4703FCT			470k, marked as 500k on pcb. Exact value doesn’t matter.
	'10+’	SFR2500001002FA500	594-SFR2500001002FA5			10k. Might as well just get 50 for $1.90
	'10+’	MRS25000C1003FRP00	594-MRS25000C1003FRP			100k
	'10+’	SFR2500001001JR500	594-SFR2500001001JR5			1k

film capacitors					perfect size is 7.2mm long, 2.5mm wide, 6.5mm tall
	2	FKS2D011001A00JA00	505-FKS2D011001A00JA			1n
	1	MKS2D031001A00KA00	505-MKS2D031001A00KA			100n
	4	MKS2B041001C00JSSD	505-MKS2B041001C00JS			1u, a little bigger mechanically
	3	MKS2C021001A00MI00	505-MKS2C021001A00MI			10n
	1	FKP0D002200B00KSSD	505-FKP0D002200BKSSD			220p
	1	FKP0D001000B00KSSD	505-FKP0D001000BKSSD			100p. This is subjective. Determines the frequency range. I found the 1n from the 3340 datasheet to be way to low frequency.

misc
		D01-9970942	855-D01-9970942			I use these to socket passive components I might want to change, for instance the timing capacitor