## Sheet1
3340 vco bom

	qty	mfgr part	mouser part	thonk part	Synthcube part	notes
specialty parts
	4	RK09L1140A2U	688-RK09L1140A2U			Good solid metal shaft pot. This is a 20mm length D shaft. Different styles and lengths are available if you prefer different styles of knob.
	6	PJ301BM		PJ301BM		mono eurorack jack, has same vertical height as above pot. Does not include nuts and washers.
	1	3296X-1-103RLF	652-3296X-1-103RLF			v/oct adjustment trim pot
	1	652-3296X-1-203RLF	3296X-1-203RLF			high frequency tracking adjustment trim pot
	1	N2516-6003RB	517-N2516-6003RB			eurorack power connector
	3	2056-440-AL-7	761-2056-440-AL-7			mechanical standoff to hold boards together
	6	7226-5	534-7226-5			nice screws that are easy to hand-screw without the need for tools.
	1	cem3340			cem3340/as3340	Options are as3340 or cem3340. I opt for cem3340, but as3340 is 9 dollars cheaper.
	1	4816-3000-CP	517-4816-3000-CP			socket for cem3340
	4	1N4148	512-1N4148			for reverse power protection
	1	2N3906	610-2N3906			for sync circuit
	4	M20-7820446	855-M20-7820446			female socket for connecting boards together
	4	68000-404HLF	649-68000-404HLF			male socket for connecting boards.
	2	UVP1C100MDD	647-UVP1C100MDD			Bi-polar electrolytic cap for passing audio signals. One for each output.
	3	ECE-A1EKA100I	667-ECE-A1EKA100I			value isn’t critical, any large value 25V+, mechanically small cap will do.

resistors					2.4mm diameter and 6.3mm length is about the right size. Sometimes they come in stupid sizes. Something to watch out for. Order extras.
	1	MFR-25FTE52-47K	603-MFR-25FTE52-47K			47k
	1	CFR-25JT-52-1M5	603-CFR-25JT-52-1M5			1.5Meg
	2	MFR-25FRF52-5K6	603-MFR-25FRF52-5K6			5.6k
	1	CFR-25JR-52-360K	603-CFR-25JR-52-360K			360k
	1	MFR-25FTE52-470R	603-MFR-25FTE52-470R			470 ohms
	1	CFR-25JT-52-820R	603-CFR-25JT-52-820R			820 ohms
	1	MFR-25FRF52-1K8	603-MFR-25FRF52-1K8			1.8k
	1	CCF0724K0GKE36	71-CCF0724K0GKE36			24k
	1	MBB02070C4703FCT00	594-MBB02070C4703FCT			470k, marked as 500k on pcb. Exact value doesn’t matter.
	'10+’	SFR2500001002FA500	594-SFR2500001002FA5			10k. Might as well just get 50 for $1.90
	'10+’	MRS25000C1003FRP00	594-MRS25000C1003FRP			100k
	'10+’	SFR2500001001JR500	594-SFR2500001001JR5			1k

film capacitors					perfect size is 7.2mm long, 2.5mm wide, 6.5mm tall
	2	FKS2D011001A00JA00	505-FKS2D011001A00JA			1n
	1	MKS2D031001A00KA00	505-MKS2D031001A00KA			100n
	4	MKS2B041001C00JSSD	505-MKS2B041001C00JS			1u, a little bigger mechanically
	3	MKS2C021001A00MI00	505-MKS2C021001A00MI			10n
	1	FKP0D002200B00KSSD	505-FKP0D002200BKSSD			220p
	1	FKP0D001000B00KSSD	505-FKP0D001000BKSSD			100p. This is subjective. Determines the frequency range. I found the 1n from the 3340 datasheet to be way to low frequency.

misc
		D01-9970942	855-D01-9970942			I use these to socket passive components I might want to change, for instance the timing capacitor